## Sheet1
No. | Name | Nominal value | Case style | Amount | Supplier | Price per unit (eur) | Total cost (eur) | Notes | Link
1 | Resistor | 1 kOhm; 1/4W; | SMD | 6 | Mouser | 0.087 | 0.52 | In stock | https://eu.mouser.com/ProductDetail/71-CRCW12061K00JNEAC
[5 empty] | DigiKey | 0.09 | 0.54 | In stock | https://www.digikey.lv/product-detail/en/RNCP0805FTD1K00/RNCP0805FTD1K00CT-ND/2240568/?itemSeq=292845320
[5 empty] | Farnell | 0.139 | 1.39 | Cheaper to buy 10 than 6 | https://lv.farnell.com/walsin/wf08p1001ftl/res-1k-1-150v-0805-thick-film/dp/2502785
2 | Resistor | 0.33 Ohm; 5W; | TH | 4 | Mouser | 2.05 | 8.2 | In stock | https://eu.mouser.com/ProductDetail/71-RS005R3300FE12
[5 empty] | DigiKey | 0.56 | 2.24 | Cheapest, in stock | https://www.digikey.lv/product-detail/en/SQP500JB-0R33/0.33W-5-ND/18620/?itemSeq=292142757
[5 empty] | Farnell | 0.812 | 3.25 | In stock | https://lv.farnell.com/vishay/ac05000003307jac00/res-0r33-5-5w-axial-wirewound/dp/1735120
3 | Resistor | 148 kOhm; 1/2W; | TH | 10 | Mouser | - | - | Do not supply, closest values available are 147kOhm or 150kOhm | -
[5 empty] | DigiKey | - | - |  | -
[5 empty] | Farnell | - | - |  | -
4 | Capacitor | 1uF; 100V; Polypropylene; | TH | 5 | Mouser | 0.576 | 2.88 | In stock | https://eu.mouser.com/ProductDetail/80-R66ED4100Z37AK
[5 empty] | DigiKey | 0.58 | 2.9 | In stock | https://www.digikey.lv/product-detail/en/ECQ-E1105KF/EF1105-ND/56380/?itemSeq=292143311
[5 empty] | Farnell | 0.691 | 3.46 | Cheapest one | https://lv.farnell.com/kemet/r82ec4100z370j/cap-1-f-100v-5-pet-radial/dp/1679433
5 | Capacitor | 10nF; Ceramic; | SMD | 5 | Mouser | 0.279 | 1.4 | In stock | https://eu.mouser.com/ProductDetail/581-FS051C103K4Z2A
[5 empty] | DigiKey | 0.017 | 0.17 | Cheaper to buy 10 than 5 | https://www.digikey.lv/product-detail/en/CL05B103KB5NNNC/1276-1028-1-ND/3889114/?itemSeq=292207951
[5 empty] | Farnell | 0.0155 | 0.16 | Cheaper to buy 10 than 5 | https://lv.farnell.com/multicomp/mc0201b103k100ct/cap-0-01-f-10v-10-x7r-0201/dp/2320755
6 | Transistor | NPN, Ic max 200 mA; Vceo max 35V; Hfe min 210; | TO-92 | 8 | Mouser | - | - | Do not supply | -
[5 empty] | DigiKey | 0.9 | 7.2 | In stock | https://www.digikey.lv/product-detail/en/MPSA18/MPSA18CS-ND/5768412/?itemSeq=292208387
[5 empty] | Farnell | 0.119 | 1.19 | Units have to divide with 5, so to buy 8, have to buy 10 | https://lv.farnell.com/on-semiconductor/mmbt3904lt1g/transistor-npn-40v-sot-23/dp/1459100
7 | Transistor | MJE350 | TH | 6 | Mouser | 0.55 | 3.3 | In stock | https://eu.mouser.com/ProductDetail/511-MJE350
[5 empty] | DigiKey | 0.6 | 3.6 | In stock | https://www.digikey.lv/product-detail/en/MJE350/497-2630-5-ND/603655/?itemSeq=292208429
[5 empty] | Farnell | 0.962 | 9.62 | Units have to divide with 5, so to buy 6, have to buy 10 | https://lv.farnell.com/multicomp/mje350/transistor-pnp-300v-0-5a-to-126/dp/1574368
8 | Trim. Potentiometer | 3 kOhm; 500mW; Multiturn; | TH | 5 | Mouser | 2.05 | 10.25 | In stock | https://eu.mouser.com/ProductDetail/652-3296W-1-302LF
[5 empty] | DigiKey | 0.91 | 4.55 | In stock | https://www.digikey.lv/product-detail/en/3362P-1-302LF/3362P-1-302LF-ND/2536631/?itemSeq=292208497
[5 empty] | Farnell | 1.34 | 6.7 | In stock | https://lv.farnell.com/bourns/3296y-1-302lf/trimmer-pot-3kohm-10-25turn-th/dp/2328424
9 | MCU | 8 Bit; Vsup = 3.3V; Clk min 20 Mhz; 10 bit ADC; | SMD | 2 | Mouser | 1.66 | 3.32 | Cheapest one (lowest CLK max - 32Mhz), in st. | https://eu.mouser.com/ProductDetail/579-PIC16F1933-I-ML
[5 empty] | DigiKey | - | - | Do not supply | -
[5 empty] | Farnell | - | - | Do not supply | -
10 | ADC | 12 bit; differential input; 200 kSPS | SMD | 1 | Mouser | 2.8 | 2.8 | Cheapest, in stock | https://eu.mouser.com/ProductDetail/926-AD122S021CIMMNPB
[5 empty] | DigiKey | 4.02 | 4.02 | In stock | https://www.digikey.lv/product-detail/en/ISL267817IUZ/ISL267817IUZ-ND/3056499/?itemSeq=292208767
[5 empty] | Farnell | - | - | Not in stock | https://lv.farnell.com/texas-instruments/ads7816ubg4/ic-12bit-adc-hi-speed-smd-soic8/dp/1234819
11 | Heatsink | at least 11 C/W; | TO-220 | 2 | Mouser | 0.952 | 1.9 | Cheapest, in stock | https://eu.mouser.com/ProductDetail/532-513102B25
[5 empty] | DigiKey | 0.4 | 0.8 | In stock | https://www.digikey.lv/product-detail/en/ATS-PCB1024/ATS2066-ND/5030445/?itemSeq=292208905
[5 empty] | Farnell | 1.43 | 2.86 | In stock | https://lv.farnell.com/aavid-thermalloy/6099bg/heat-sink-to-220-202-11-c-w/dp/1213464
12 | Standoffs | M3; Male-Female; 5mm body; | Hex | 4 | Mouser | 0.489 | 1.96 | In stock | https://eu.mouser.com/ProductDetail/855-R30-3000502
[5 empty] | DigiKey | - | - | Do not supply | -
[5 empty] | Farnell | 0.0914 | 0.37 | Non metal, but cheap | https://lv.farnell.com/duratool/d01494/hex-threaded-spacer-nylon66-natural/dp/1733426